## Measurements
Device Under Test Information
Date
Process version |  | 1.0
Unit Model |  | JS110
Unit Description |  | Precision DC Energy Analyzer
Serial #:
TUR Threshold |  | 4
Voltage Measurement
15V Range
Target | Units | Applied | Applied Uncertainty | Expected Accuracy | Test Uncertainty Ratio | Lower Limit | As Measured | Upper Limit
0 | V |  |  | 0.011 | 0.001 | -0.011 |  | 0.011
3 | V |  |  | 0.011 | 0.001 | -0.011 |  | 0.011
6 | V |  |  | 0.011 | 0.001 | -0.011 |  | 0.011
9 | V |  |  | 0.011 | 0.001 | -0.011 |  | 0.011
12 | V |  |  | 0.011 | 0.001 | -0.011 |  | 0.011
15 | V |  |  | 0.011 | 0.001 | -0.011 |  | 0.011
5V Range
Target | Units | Applied | Applied Uncertainty | Expected Accuracy | Test Uncertainty Ratio | Lower Limit | As Measured | Upper Limit
0 | V |  |  | 0.0035 | 0.001 | -0.0035 |  | 0.0035
1 | V |  |  | 0.0035 | 0.001 | -0.0035 |  | 0.0035
2 | V |  |  | 0.0035 | 0.001 | -0.0035 |  | 0.0035
3 | V |  |  | 0.0035 | 0.001 | -0.0035 |  | 0.0035
4 | V |  |  | 0.0035 | 0.001 | -0.0035 |  | 0.0035
5 | V |  |  | 0.0035 | 0.001 | -0.0035 |  | 0.0035
Current Measurement
10 A Range
Target | Units | Applied | Applied Uncertainty | Expected Accuracy | Test Uncertainty Ratio | Lower Limit | As Measured | Upper Limit
0 | A |  |  | 0.007 | 0.001 | -0.007 |  | 0.007
0.5 | A |  |  | 0.007 | 0.001 | -0.007 |  | 0.007
1 | A |  |  | 0.007 | 0.001 | -0.007 |  | 0.007
2 | A |  |  | 0.007 | 0.001 | -0.007 |  | 0.007
3 | A |  |  | 0.007 | 0.001 | -0.007 |  | 0.007
2 A Range
Target | Units | Applied | Applied Uncertainty | Expected Accuracy | Test Uncertainty Ratio | Lower Limit | As Measured | Upper Limit
0 | A |  |  | 0.0015 | 0.001 | -0.0015 |  | 0.0015
0.5 | A |  |  | 0.0015 | 0.001 | -0.0015 |  | 0.0015
1 | A |  |  | 0.0015 | 0.001 | -0.0015 |  | 0.0015
1.5 | A |  |  | 0.0015 | 0.001 | -0.0015 |  | 0.0015
2 | A |  |  | 0.0015 | 0.001 | -0.0015 |  | 0.0015
180 mA Range
Target | Units | Applied | Applied Uncertainty | Expected Accuracy | Test Uncertainty Ratio | Lower Limit | As Measured | Upper Limit
0 | mA |  |  | 0.15 | 0.001 | -0.15 |  | 0.15
180 | mA |  |  | 0.15 | 0.001 | -0.15 |  | 0.15
18 mA Range
Target | Units | Applied | Applied Uncertainty | Expected Accuracy | Test Uncertainty Ratio | Lower Limit | As Measured | Upper Limit
0 | mA |  |  | 0.015 | 0.001 | -0.015 |  | 0.015
18 | mA |  |  | 0.015 | 0.001 | -0.015 |  | 0.015
1.8 mA Range
Target | Units | Applied | Applied Uncertainty | Expected Accuracy | Test Uncertainty Ratio | Lower Limit | As Measured | Upper Limit
0 | mA |  |  | 0.0015 | 0.001 | -0.0015 |  | 0.0015
1.8 | mA |  |  | 0.0015 | 0.001 | -0.0015 |  | 0.0015
180 µA Range
Target | Units | Applied | Applied Uncertainty | Expected Accuracy | Test Uncertainty Ratio | Lower Limit | As Measured | Upper Limit
0 | µA |  |  | 0.15 | 0.001 | -0.15 |  | 0.15
180 | µA |  |  | 0.15 | 0.001 | -0.15 |  | 0.15
18 µA Range
Target | Units | Applied | Applied Uncertainty | Expected Accuracy | Test Uncertainty Ratio | Lower Limit | As Measured | Upper Limit
0 | µA |  |  | 0.03 | 0.001 | -0.03 |  | 0.03
18 | µA |  |  | 0.03 | 0.001 | -0.03 |  | 0.03

## Specifications
Joulescope JS110 Specifications
Source: Joulescope User's Guide 1.0
Voltage
Range | Relative % | Offset | Units
15 | 0.1% | 0.011 | V
5 | 0.1% | 0.0035 | V
Current
Range | Relative % | Offset | Units
10 | 0.3% | 0.007 | A
2 | 0.3% | 0.0015 | A
0.18 | 0.3% | 0.00015 | A
0.018 | 0.25% | 1.5e-05 | A
0.0018 | 0.25% | 1.5e-06 | A
0.00018 | 0.25% | 1.5e-07 | A
1.8e-05 | 0.25% | 3e-08 | A