## Measurements
Device Under Test Information
Date
Process version |  | 1.1
Unit Model |  | JS220
Unit Description |  | Precision Energy Analyzer
Serial #:
TUR Threshold |  | 4
Equipment Used
Voltage Measurement
15 V Range
Target | Units | Applied | Applied Uncertainty | Expected Accuracy | Test Uncertainty Ratio | Lower Limit | As Measured | Upper Limit
-14.5 | V |  |  | 0.01 | 0 | -0.01 |  | 0.01
-12 | V |  |  | 0.01 | 0 | -0.01 |  | 0.01
-9 | V |  |  | 0.01 | 0 | -0.01 |  | 0.01
-6 | V |  |  | 0.01 | 0 | -0.01 |  | 0.01
-3 | V |  |  | 0.01 | 0 | -0.01 |  | 0.01
0 | V |  |  | 0.01 | 0 | -0.01 |  | 0.01
3 | V |  |  | 0.01 | 0 | -0.01 |  | 0.01
6 | V |  |  | 0.01 | 0 | -0.01 |  | 0.01
9 | V |  |  | 0.01 | 0 | -0.01 |  | 0.01
12 | V |  |  | 0.01 | 0 | -0.01 |  | 0.01
14.5 | V |  |  | 0.01 | 0 | -0.01 |  | 0.01
2 V Range
Target | Units | Applied | Applied Uncertainty | Expected Accuracy | Test Uncertainty Ratio | Lower Limit | As Measured | Upper Limit
-1.95 | V |  |  | 0.002 | 0 | -0.002 |  | 0.002
-1.5 | V |  |  | 0.002 | 0 | -0.002 |  | 0.002
-1 | V |  |  | 0.002 | 0 | -0.002 |  | 0.002
-0.5 | V |  |  | 0.002 | 0 | -0.002 |  | 0.002
0 | V |  |  | 0.002 | 0 | -0.002 |  | 0.002
0.5 | V |  |  | 0.002 | 0 | -0.002 |  | 0.002
1 | V |  |  | 0.002 | 0 | -0.002 |  | 0.002
1.5 | V |  |  | 0.002 | 0 | -0.002 |  | 0.002
1.95 | V |  |  | 0.002 | 0 | -0.002 |  | 0.002
Current Measurement
10 A Range
Target | Units | Applied | Applied Uncertainty | Expected Accuracy | Test Uncertainty Ratio | Lower Limit | As Measured | Upper Limit
-3 | A |  |  | 0.0015 | 0 | -0.0015 |  | 0.0015
-2 | A |  |  | 0.0015 | 0 | -0.0015 |  | 0.0015
-1 | A |  |  | 0.0015 | 0 | -0.0015 |  | 0.0015
-0.5 | A |  |  | 0.0015 | 0 | -0.0015 |  | 0.0015
0 | A |  |  | 0.0015 | 0 | -0.0015 |  | 0.0015
0.5 | A |  |  | 0.0015 | 0 | -0.0015 |  | 0.0015
1 | A |  |  | 0.0015 | 0 | -0.0015 |  | 0.0015
2 | A |  |  | 0.0015 | 0 | -0.0015 |  | 0.0015
3 | A |  |  | 0.0015 | 0 | -0.0015 |  | 0.0015
180 mA Range
Target | Units | Applied | Applied Uncertainty | Expected Accuracy | Test Uncertainty Ratio | Lower Limit | As Measured | Upper Limit
-180 | mA |  |  | 0.15 | 0 | -0.15 |  | 0.15
0 | mA |  |  | 0.15 | 0 | -0.15 |  | 0.15
180 | mA |  |  | 0.15 | 0 | -0.15 |  | 0.15
18 mA Range
Target | Units | Applied | Applied Uncertainty | Expected Accuracy | Test Uncertainty Ratio | Lower Limit | As Measured | Upper Limit
-18 | mA |  |  | 0.015 | 0 | -0.015 |  | 0.015
0 | mA |  |  | 0.015 | 0 | -0.015 |  | 0.015
18 | mA |  |  | 0.015 | 0 | -0.015 |  | 0.015
1.8 mA Range
Target | Units | Applied | Applied Uncertainty | Expected Accuracy | Test Uncertainty Ratio | Lower Limit | As Measured | Upper Limit
-1.8 | mA |  |  | 0.0015 | 0 | -0.0015 |  | 0.0015
0 | mA |  |  | 0.0015 | 0 | -0.0015 |  | 0.0015
1.8 | mA |  |  | 0.0015 | 0 | -0.0015 |  | 0.0015
180 µA Range
Target | Units | Applied | Applied Uncertainty | Expected Accuracy | Test Uncertainty Ratio | Lower Limit | As Measured | Upper Limit
-180 | µA |  |  | 0.15 | 0 | -0.15 |  | 0.15
0 | µA |  |  | 0.15 | 0 | -0.15 |  | 0.15
180 | µA |  |  | 0.15 | 0 | -0.15 |  | 0.15
18 µA Range
Target | Units | Applied | Applied Uncertainty | Expected Accuracy | Test Uncertainty Ratio | Lower Limit | As Measured | Upper Limit
-18 | µA |  |  | 0.03 | 0 | -0.03 |  | 0.03
0 | µA |  |  | 0.03 | 0 | -0.03 |  | 0.03
18 | µA |  |  | 0.03 | 0 | -0.03 |  | 0.03

## Specifications
Joulescope JS220 Specifications
Source: Joulescope JS220 User's Guide 1.10
Voltage
Range | Relative % | Offset | Units
15 | 0.1% | 0.01 | V
2 | 0.1% | 0.002 | V
Current
Range | Relative % | Offset | Units
10 | 0.25% | 0.0015 | A
0.18 | 0.25% | 0.00015 | A
0.018 | 0.25% | 1.5e-05 | A
0.0018 | 0.25% | 1.5e-06 | A
0.00018 | 0.25% | 1.5e-07 | A
1.8e-05 | 0.25% | 3e-08 | A

## Changelog
JS220 Validate Document Changelog
Process Version | Date | Changes
1.1 | 2025-04-28 | Fixed equations missing absolute value in 15 V range Fixed 15V → 15 V and 2V → 2 V Filled 2 V range cells missing "V" Fixed number precision (not enough in 10 A and 2 V ranges) Added "Equipment Used" field Added this Changelog tab
1.0 | 2024-06-06 | Fixed incorrect equations
0.5 | 2022-09-12 | Initial release